## PCB-P-T364-04
Comment | Description | Designator | Footprint | Quantity
100u/100V | SMD Aluminum Electrolytic Capacitor | E1 | SMD,D12.5xL13.5mm | 1
100nF/100V, X7R | SMD Capacitor | C1, C3, C13, C29 | C0805 | 2
4.7uF/25V, X7R | SMD Capacitor | C2, C4, C7 | C0805 | 3
1uF/25V/X7R | SMD Capacitor | C5, C6, C19 | C0603 | 3
10nF/25V/X7R | SMD Capacitor | C8 | C0603 | 1
1uF/25V/X7R | SMD Capacitor | C9, C14 | C0603 | 2
10uF/25V | SMD Capacitor | C10, C11 | C1206 | 2
100nF/25V/X7R | SMD Capacitor | C12 | C0603 | 1
2.2uF/100V/X7R | SMD Capacitor | C15, C16, C22, C28 | C1206 | 3
NC | SMD Diode | C17, C18, C21, C23, C24, C25, C26, C27 | C0603 | 8
NC | SMD Diode | C20 | C2220 | 1
1N4148WS | SMD Diode | D1, D2, D3, D4, D9, D10 | SOD-323 | 6
BAT46W | SMD Diode | D5, D8 | SOD-123 | 2
SVT12100V | SMD Diode | D6, D7 | TO-277 | 2
US1DW | SMD Diode | D11 | SOD-123FL | 1
PZ254V-12-8P | Through-hole Square Pin | J1, J2 | 2.54mm 2x4P | 2
'JST-VH-2P | Pin Header | J3 | 3.96mmx2P | 1
PZ254V-12-6P | Pin Header | J4 | 2.54mm 2x3P | 1
JST-VH-3P | Pin Header | J5 | 3.96mmx3P | 1
PZ254V-11-16P | Pin Header | U1A, U1B | 2.54mm 1x16P | 2
CD32-221M | Pin Header | L1 | DR3.5*3 220uH 140mA | 1
iM5241 | SMD Inductor | Q1, Q2, Q3, Q4, Q5, Q6 | TO-252 | 6
iM2303 | SMD MOSFET | Q7, Q8 | SOT-23 | 2
300R | SMD MOSFET | R1, R3, R6, R14, R20, R23 | R0603 | 6
0R | SMD Resistor | R2, R7, R8, R9, R10, R11 | R0603 | 6
100R | SMD Resistor | R4, R46 | R0603 | 2
10K | SMD Resistor | R5, R26, R29, R36, R38, R41, R43, R45 | R0603 | 8
0R1 | SMD Resistor | R12, R13, R15, R16, R28, R49 | R2512 | 6
30K | SMD Resistor | R17, R19, R21, R27, R35, R37 | R0603 | 6
1K | SMD Resistor | R18, R22, R30, R33, R42 | R0603 | 5
4.99K | SMD Resistor | R24, R25 | R0603 | 2
18K | SMD Resistor | R31, R34 | R0603 | 2
390K | SMD Resistor | R32 | R0805 | 1
NC | SMD Resistor | R39, R44, R47 | R0603 | 3
1R | SMD Resistor | R40 | R1206 | 1
10K | SMD Resistor | R48 | R0805 | 1
510R | SMD Resistor | R50 | R0603 | 1
iU6398 | MCU | U1 | QFN-32/4*4 | 1
SMAJ85A | TVS | Z1 | DO214AC/SMA | 1