## PCB-P-T430-01 SCH
Bill of Material for PCB-P-T430-02
Type | Spec. | Package | Quantity | Components | Memo
Bridge Rectifier | 10A/800V GBU10K 1.1V | GBU-4 | 1 | BR1
MLCC | 10nF/1KV X7R 10% | 1206 | 1 | C1
MLCC | NC | 0603 | 5 | C12, C13, C14, C15, C42
MLCC | 1nF/50V NP0 5% | 0805 | 2 | C16, C18
MLCC | 220pF/50V NP0 5% | 0805 | 1 | C17
Plastic Capacitor | 0.82uF/450V P:15mm T:8mm MPP | DIP | 3 | C2, C6, C7
MLCC | 0.22uF/50V X7R 10% | 0805 | 1 | C20
MLCC | 0.1uF/50V X7R 10% | 0805 | 2 | C21, C40
AL E-Cap. | 10uF/50V 5x11 105℃ | DIP | 2 | C23, C41
MLCC | 1uF/25V X7R 10% | 0805 | 3 | C24, C29, C35
MLCC | 1uF/16V X7R 10% | 0603 | 3 | C25, C34, C37
MLCC | 1nF/50V NP0 5% | 0603 | 2 | C26, C36
MLCC | 470pF/50V NP0 5% | 0805 | 1 | C27
MLCC | 2.2nF/1KV X7R 10% | 1206 | 1 | C28
MLCC | 4.7uF/25V X7R 10% | 0805 | 3 | C3, C4, C5
AL E-Cap. | 4.7uF/450V 8x12 105℃ | DIP | 1 | C30
AL E-Cap. | 220uF/25V 6.3x12 105℃ | DIP | 1 | C31
MLCC | 0.1uF/50V X7R 10% | 0603 | 1 | C32
MLCC | 10nF/50V NP0 5% | 0603 | 1 | C33
MLCC | 0.47uF/50V X7R 10% | 0603 | 1 | C38
AL E-Cap. | 47uF/35V 5x11 105℃ | DIP | 1 | C39
AL E-Cap. | 220uF/450V 30x30 105℃ | DIP | 1 | C8
MLCC | 2.2uF/25V X7R 10% | 0805 | 4 | C9, C10, C11, C19
Wire-to-Board Connector | 3.96mm 3-1PIN VH Type | DIP | 1 | CN1
Wire-to-Board Connector | 3.96mm 1x3P VH Type | DIP | 1 | CN2
Wire-to-Board Connector | 2.5mm 1x6P XH Type | DIP | 1 | CN3
Safety Cap. | 0.47uF/310Vac X1 P:15mm | DIP | 1 | CX1
Safety Cap. | 1nF/400Vac Y1 P:10mm | DIP | 1 | CY1
Fast Recovery Diode | ER3J 3A/600V | DO214AB/SMC | 1 | D1
Schottky Diode | SS210 2A/100V | DO214AC/SMA | 1 | D13
Fast Recovery Diode | RS1D 1A/200V | DO214AC/SMA | 2 | D17, D18
Schottky Diode | SiC 4A/650V | TO-220AC | 1 | D2A | inergy
Fast Recovery Diode | RS1M 1A/1KV SMA | DO214AC/SMA | 5 | D3, D4, D5, D14, D15
Switching Diode | 1N4148W 0.2A/75V | SOD-123 | 2 | D12, D16
Schottky Diode | BAT46W 0.15A/100V | SOD-123 | 6 | D6, D7, D8, D9, D10, D11
Zener Diode | 13V 1/2W MMSZ5243 | SOD-123 | 1 | DZ1
Fuse | T5A/250V 8.5mmx4mm | DIP | 1 | F1
Heatsink | AL L:32mmxT:11mmxH:20mm 2-Pin | DIP | 1 | HS1
Heatsink | AL L:85mmxT:2.5mmxH:30mm 2-Pin | DIP | 1 | HS2
Heatsink | AL L:80mmxT:35mmxH:15mm 4-Hole | DIP | 1 | HS3
Pin Header | 2.54mm 1x4P | DIP | 1 | J1
Inductor | 0.8mmx50Ts 220uH CS068125 | DIP | 1 | L1
Common Mode Choke | T12*6*4 0.8mm 1mH Triple-insulation | DIP | 1 | L2
Common Mode Choke | SQ1212 8mH 2.5A Pitch:8x7 | DIP | 1 | L3
MOSFET | N 19A/600V 0.18R IPAN60R180CM8 | TO-220F | 1 | Q1
MOSFET | N 2N7002 0.3A/60V | SOT-23 | 2 | Q13, Q18
BJT | NPN MMBT3904 0.2A/40V | SOT-23 | 2 | Q17, Q19
BJT | NPN 3A/30V PBSS4330X | SOT-89 | 1 | Q21
BJT | PNP MMBT2907A 0.6A/60V | SOT-23 | 3 | Q8, Q12, Q20
MOSFET | N iH6R60D 6A/600V | TO-252 | 6 | Q9, Q10, Q11, Q14, Q15, Q16 | inergy
Chip Res. | 68K 1% | 0805 | 1 | R1
Chip Res. | 5.1R 5% | 0805 | 1 | R100
Chip Res. | 21K 1% | 0603 | 1 | R105
Chip Res. | 15K 1% | 0603 | 1 | R106
Chip Res. | 220R 1% | 0805 | 1 | R11
Chip Res. | 20K 1% | 0603 | 6 | R12, R13, R14, R23, R24, R25
Chip Res. | 1.5M 1% | 1206 | 3 | R15, R26, R94
Chip Res. | 0.39R 1% 0.5W Thick Film | 1206 | 4 | R16, R17, R18, R19
Chip Res. | 3.3M 1% | 1206 | 3 | R2, R6, R36
Chip Res. | 10K 1% | 0603 | 17 | R27, R28, R32, R34, R45, R48, R53, R55, R56, R61, R64, R65, R75, R80, R81, R87, R93
Chip Res. | 47R 1% | 0805 | 1 | R29
Chip Res. | 10R 1% | 0805 | 3 | R3, R4, R5
Chip Res. | 1K 1% | 0603 | 9 | R30, R31, R38, R39, R62, R95, R97, R98, R104
Chip Res. | 0.2R 2W 1% Thick Film | 2512 | 2 | R33, R35
Chip Res. | 4.7R 1% | 0805 | 1 | R37
Chip Res. | 0.5R 2W 1% Thick Film | 2512 | 2 | R40, R41
Chip Res. | 22K 1% | 0805 | 1 | R42
Chip Res. | 59K 1% | 0805 | 1 | R43
Chip Res. | 20K 1% | 0805 | 1 | R44
Chip Res. | 1K 1% | 0805 | 1 | R46
Chip Res. | 100K 1% | 0603 | 4 | R49, R50, R76, R101
Chip Res. | 3.9K 1% | 0603 | 4 | R51, R68, R90, R102
Chip Res. | 5.1K 1% | 0603 | 2 | R52, R69
Chip Res. | 510K/1206 1% | 1206 | 2 | R54, R60
Chip Res. | 100R 1% | 0603 | 10 | R57, R58, R63, R66, R73, R77, R79, R83, R85, R88
Chip Res. | 10R/1206 1% | 1206 | 1 | R59
Chip Res. | 1M 1% | 1206 | 2 | R67, R78
Chip Res. | 10K 1% | 0805 | 1 | R7
Chip Res. | 10K 1% | 0805 | 1 | R70
Chip Res. | 200K 1% | 1206 | 2 | R71, R72
Chip Res. | 4.99K 1% | 0603 | 2 | R74, R84
Chip Res. | 200R 1% | 0805 | 6 | R8, R9, R10, R20, R21, R22
Chip Res. | 4.7R 1% | 1206 | 1 | R82
Chip Res. | 2R 1% | 1206 | 1 | R86
Chip Res. | 2M 1% | 1206 | 1 | R89
Chip Res. | NC | 0603 | 2 | R91, R103
Chip Res. | 82K 1% | 0603 | 1 | R92
Chip Res. | 0R 5% | 0805 | 1 | R96
Chip Res. | 100R 1% | 1206 | 1 | R99
Chip Res. | 510K 5% | 1206 | 2 | R107, R108
Inductor | PQ3225 0.1mmx100 164uH 30:3 12PIN | DIP | 1 | T1
Transformer | EE13 1.55mH Vertical 10PIN | DIP | 1 | T2
Thermister | NTC 1.5D-11 P:7.5mm D:12.5mm | DIP | 2 | TH1, TH3
Thermister | NTC 100K 3% 3mm Wire:35mm | DIP | 1 | TH2
Gate Driver | iT2104 500V | SOP-8 | 3 | U1, U2, U3 | inergy
PWM IC | Switcher iP7623P | DIP-8 | 1 | U10 | inergy
Regulator | TL431 2.5V 1% | SOT-23 | 1 | U11
PWM IC | PFC IC LD7597A | SOP-8 | 1 | U4 | inergy
Optocoupler | PC817C Rank C 200%~400% | DIP-4 | 4 | U6, U8, U9, U12
MCU | iU6399 FOC M0 | TSSOP-24 | 1 | U7 | inergy
MOV | 10D561K P:7.5mm | DIP | 2 | Z1, Z2