## PCB-P-11803-02_SCH
Bill of Material for PCB-P-11803-02
Type | Spec. | Package | Quantity | Components | JLC parts
Bridge Rectifier | Bridge Diode 2A/1KV KBP210G | KBP | 1 | BR1 | C244333
Radial Aluminum Electrolytic Capacitor | 4.7uF/50V 5*11 105℃ | Through-Hole Component | 1 | C10
SMD Capacitor | 10nF/50V NP0 5% | 0603 | 2 | C13, C17
SMD Capacitor | 0.1uF/50V NP0 5% | 0603 | 1 | C14
SMD Capacitor | 0.47uF/50V X7R 10% | 0603 | 1 | C15
Radial Aluminum Electrolytic Capacitor | 47uF/35V 5x12 105℃ | Through-Hole Component | 1 | C16
SMD Capacitor | 1uF/16V X7R 10% | 0603 | 4 | C19, C20, C21, C23
SMD Capacitor | 1uF/25V X7R 10% | 0805 | 1 | C24
SMD Capacitor | 1nF/50V NP0 5% | 0603 | 1 | C25
Polypropylene Film Capacitor | 0.22uF/250V P:10mm T:4.5mm | Through-Hole Component | 1 | C4
SMD Capacitor | 4.7uF/25V X7R 10% | 0805 | 6 | C1, C2, C3, C5, C6, C7
SMD Capacitor | 10nF/1KV X7R 10% | 1206 | 1 | C28
Radial Aluminum Electrolytic Capacitor | 15uF/250V 10x16 105℃ | Through-Hole Component | 2 | C22, C26
Radial Aluminum Electrolytic Capacitor | 4.7uF/400V 8x12 105℃ | Through-Hole Component | 1 | C27
Wire-to-Board Pin Header | 3.81mm 1x3P | Through-Hole Component | 1 | CN1 | Wago 734-233
Pin Header | PIN Header 2.54mm 1x4P | Through-Hole Component | 2 | CN2, CN3
Safety Capacitor | X1 Cap. 0.22uF/310V 17x7.5x15.5 P:15mm | Through-Hole Component | 1 | CX1 | C489084
Fast Recovery Diode | Fast Diode RS1M 1A/1KV | DO214AC/SMA | 2 | D5, D6 | C412436
Fast Recovery Diode | Ultra Fast Diode US1M 1A/1KV | DO214AC/SMA | 1 | D7 | C412437
General Purpose Diode | General Diode A7 1A/1KV | SOD-123 | 1 | D10
Zener Diode | Zener Diode 13V 0.5W BZT52B13 | SOD-123 | 1 | DZ2 | C22399883
Zener Diode | Zener Diode 15V 0.35W BZT52C15 | SOD-123 | 1 | DZ3 | C2104
SMD Resistor | 0R 5% 1/2W Thick Film | 1210 | 2 | D4, D9
One-Time Fuse | Fuse T3.15A/250V 8.5mmx4mm | Through-Hole Component | 1 | F1 | C178826
Common Mode Choke | Common Mode Choke UU10.5 10mH 0.45mm | Through-Hole Component | 1 | L1
Power Inductor | Power Inductor DR8*10 100uH 0.4mm | Through-Hole Component | 1 | L2 | C2943355
Power Inductor | Power Inductor DR5*7 1mH | Through-Hole Component | 1 | L3
SMD Resistor | 1R 1% 1/2W Thick Film | 1206 | 6 | R10, R11, R15, R16, R28, R31
SMD Resistor | 100R 5% 1/2W Thick Film | 1206 | 1 | R37
SMD Resistor | 30K 5% | 1206 | 1 | R17
SMD Resistor | 100R 1% | 0603 | 10 | R2, R14, R19, R21, R23, R29, R32, R33, R35, R43
SMD Resistor | 470K 1% | 1206 | 2 | R22, R25
SMD Resistor | 100K 1% | 0603 | 2 | R24, R38
SMD Resistor | 10K 1% | 0603 | 9 | R4, R5, R8, R9, R18, R20, R26, R27, R44
SMD Resistor | 4.99K 1% | 0603 | 2 | R30, R34
SMD Resistor | 2M 5% | 1206 | 2 | R39, R41
SMD Resistor | 1K 1% | 0603 | 5 | R6, R7, R12, R13, R36
NTC Thermistor | NTC Thermister 1R/5A P:5mm | Through-Hole Component | 1 | TH1
TVS Diode | TVS SMBJ220CA 220V/600W | DO214AA/SMB | 1 | TVS1
Intelligent Power Module | IPM iT62245 | QFN-7*7 | 3 | U1, U2, U3 | inergy
Power IC | Buck Converter IC iP7612S | SOP-8 | 1 | U4 | inergy
Microcontroller | MCU FOC iU6399 | TSSOP-24 | 1 | U5 | inergy
Metal Oxide Varistor (MOV) | MOV 14D241K D:14mm P:10mm | Through-Hole Component | 1 | Z1