## PCB-P-T417A-01_SCH
Bill of Material for PCB-P-T417A-02
Type | Spec. | Package | Quantity | Components | https://www.lcsc.com/
Rectifier Bridge | Bridge Diode 2A/1KV 1V KBP210G | KBP | 1 | BR1
SMD Capacitor | 1nF/50V 5% NP0 | 0603 | 7 | C1, C2, C3, C7, C8, C9, C23
SMD Capacitor | 100pF/500V 5% NP0 | 0805 | 1 | C10
SMD Capacitor | 2.2nF/1KV 10% X7R | 1206 | 1 | C11
SMD Capacitor | 100pF/50V 5% NP0 | 0603 | 2 | C12, C13
Through-hole Aluminum Electrolytic Capacitor | 1000uF/35V 10x20 105℃ | DIP | 2 | C14, C15
SMD Capacitor | 10nF/1KV 10% X7R | 1206 | 1 | C18
SMD Capacitor | 0.1uF/50V 10% X7R | 0603 | 1 | C35
SMD Capacitor | 1uF/16V 10% X7R | 0603 | 4 | C20, C26, C30, C33
SMD Capacitor | 10nF/50V 5% NP0 | 0603 | 1 | C22
Through-hole Aluminum Electrolytic Capacitor | 22uF/50V 5x11 105℃ | DIP | 1 | C24
SMD Capacitor | 0.1uF/50V 10% X7R | 0805 | 1 | C25
SMD Capacitor | 0.47uF/50V 10% X7R | 0603 | 2 | C27, C32
SMD Capacitor | 10pF/50V 5% NP0 | 0603 | 1 | C29
SMD Capacitor | 100pF/50V 5% NP0 | 0603 | 1 | C31
Plastic Film Capacitor | 0.22uF/630V P:15mm | DIP | 1 | C4
Through-hole Aluminum Electrolytic Capacitor | 22uF/450V 12.5x20 105℃ | DIP | 1 | C5
SMD Capacitor | 1uF/50V 10% X7R | 0805 | 3 | C6, C28, C34
SMD Capacitor | 10uF/25V 10% X7R | 0805 | 2 | C36, C37
Screw-type Terminal Block | 5.08mm 1x2P | DIP | 1 | CN1 | C8465
Screw-type Terminal Block | 5.08mm 1x3P | DIP | 1 | CN2 | C72334
Wire-to-Board Pin Header | 2.5mm 1x5P XH Type | DIP | 1 | CN3
Pin Header | 2.54mm 1x4P | DIP | 1 | CN4
Safety Capacitor | X2 Cap. 0.22uF/310V P:10mm | DIP | 1 | CX1 | C390058
Safety Capacitor | Y1 Cap. 2.2nF/400V P:10mm | DIP | 1 | CY1
Fast Recovery Diode | Fast Diode RS1M 1A 1KV 1.3V | DO214AC/SMA | 3 | D1, D4, D6
Schottky Diode | Schottky Diode SB10200 10A/200V | TO-277 | 2 | D2, D3 | C155266
Switching Diode | Switching Diode 1N4148 100V 0.15A | SOD-123 | 1 | D5
One-time Fuse | Fuse T3.15A/250V 8.5x4 P:5.08mm | DIP | 1 | F1 | HS1
Heat Sink | Heatsink 23*16*24 AL 1PIN | DIP | 1 | HS1
SMD Resistor | 0R 1% | 0805 | 4 | J2, J3, J8, J10
SMD Resistor | 0R 1% | 0603 | 3 | J6, J7, J9
Jumper Wire | 0.6mmx15.2mm | DIP | 1 | J1
Jumper Wire | 0.6mmx7.6mm | DIP | 1 | J4
Jumper Wire | 0.6mmx10.2mm | DIP | 1 | J5
Common Mode Choke | UU9.8 10mH 0.3mm | DIP | 1 | L1 | C5358156
Common Mode Choke | T9*5*3 1mH 1.5A 0.4mmx11Ts | DIP | 1 | L2 | C5158067
MOSFET | N iM4712 +/-40V +6A/-5.1A | SOP-8 | 3 | Q1, Q2, Q3 | inergy iM4712
MOSFET | N 6A/700V 1.8Ohm 6N70L | TO-220F | 1 | Q4 | iH6N70F
BJT | PNP MMBT2907A 0.6A/60V | SOT-23 | 1 | Q5
SMD Resistor | 30K 1% | 0603 | 6 | R1, R2, R3, R4, R5, R6
SMD Resistor | 1K 1% | 0603 | 10 | R13, R14, R23, R24, R45, R48, R49, R52, R57, R61
SMD Resistor | 4K99 1% | 0603 | 2 | R17, R18
SMD Resistor | 300K 1% | 1206 | 4 | R19, R20, R32, R39
SMD Resistor | 10K 1% | 0603 | 6 | R21, R30, R33, R60, R64, R71
SMD Resistor | 10K 1% | 0805 | 2 | R22, R27
SMD Resistor | 10K 1% | 1206 | 1 | R26
SMD Resistor | 47R 1% 1/2W | 1206 | 2 | R25, R28
SMD Resistor | 4.7R 1% | 0603 | 1 | R29
SMD Resistor | 22R 1% | 0603 | 1 | R31
SMD Resistor | 220R 1% 1/2W | 1206 | 2 | R40, R73
SMD Resistor | 1R6 1% 1/2W | 1206 | 4 | R34, R35, R36, R37
SMD Resistor | 100R 1% | 0603 | 5 | R38, R41, R65, R66, R67
SMD Resistor | 100R 1% | 1206 | 1 | R62
SMD Resistor | 100R 1% | 0805 | 2 | R68, R69
SMD Resistor | 4.7R 1% 1/2W | 1206 | 1 | R43
SMD Resistor | 2M 1% | 1206 | 1 | R46
SMD Resistor | 1.5M 1% | 1206 | 1 | R53
SMD Resistor | 4.7R 1% | 1206 | 1 | R47
SMD Resistor | 100K 1% | 0603 | 1 | R50
SMD Resistor | 1K 1% 1/2W | 1206 | 2 | R55, R58
SMD Resistor | 47K 1% | 0603 | 2 | R56, R59
SMD Resistor | 100K 1% | 0603 | 1 | TH2
SMD Resistor | 22K 1% | 0603 | 1 | R63
SMD Resistor | 22R 1% 1/2W | 1206 | 2 | R7, R12
SMD Resistor | 0R1 1% 1W Thick Film | 1206 | 6 | R8, R9, R10, R11, R15, R16 | C309528
Through-hole Resistor | 0R 1% 1/4W | DIP | 1 | R42
Power Transformer | PQ2620 立式 6+6PIN 430uH | DIP | 1 | T1
Thermistor | NTC Thermister 10R/2A P:7.5mm | DIP | 1 | TH1
Microcontroller (MCU) | MCU FOC iU6392A | TSSOP-24 | 1 | U1 | inergy iU6392A
Power IC | PWM IC iP7306 PSR PFC | SOP-8 | 1 | U2 | inergy iP7306
Voltage Reference IC | Shunt Regulator TL431 2.5V 1% | SOT-23 | 1 | U3
Voltage Regulator IC | LDO 78L05 5V/0.1A | SOT-89 | 1 | U4
Varistor | MOV 10D561K P:7.5mm | DIP | 2 | Z1, Z2
PCB | CEM-1 1.6mm 1Oz 97mmx67mm |  | 1